## Test Sequence
Sl.No | Test Name | Point | Description | Voltage | Current | Device | Remarks | Actual Value
1.1 | PO SERVICE BRAKE TEST | P_BAT | CONNECT BATTERY SUPPLY TO PSU.01 | 24 | 1.5 | PSU.01 | OK
|  | P_BAT | SET Voltage 24V |  |  | PSU.01
|  | P_BAT | SET CURRENT 1.5A |  |  | PSU.01
|  | P30V | CONNECT WAVESHARE TO P30V POINT |  |  | Waveshare
|  | P30V | READ THE VALUE IN DMM FOR P30V |  |  | DMM
1.2 | MAIN CONTACTOR CHECK | P_BAT | CONNECT BATTERY SUPPLY TO PSU.01 | 18 | 2 | PSU.01 | OK
|  | P_BAT | SET Voltage 18V |  |  | PSU.01
|  | P_BAT | SET CURRENT 2.0A |  |  | PSU.01
|  | P18V | CONNECT WAVESHARE TO P18V NODE |  |  | Waveshare
|  | P18V | READ THE VALUE IN DMM FOR P18V |  |  | DMM
2.1 | SAFETY CHAIN VOLTAGE TEST | P_BAT | CONNECT BATTERY SUPPLY TO PSU.02 | 48 | 1 | PSU.02 | OK
|  | P_BAT | SET Voltage 48V |  |  | PSU.02
|  | P_BAT | SET CURRENT 1.0A |  |  | PSU.02
|  | P48V | MEASURE WAVESHARE SIGNAL ON P48V |  |  | Waveshare
|  | P48V | READ THE VALUE IN DMM FOR P48V |  |  | DMM
2.2 | DOOR OPERATOR VOLTAGE SENSING | P_BAT | CONNECT BATTERY SUPPLY TO PSU.02 | 60 | 3 | PSU.02 | OK
|  | P_BAT | SET Voltage 60V |  |  | PSU.02
|  | P_BAT | SET CURRENT 3.0A |  |  | PSU.02
|  | P60V | CONNECT WAVESHARE CHANNEL TO P60V |  |  | Waveshare
|  | P60V | READ THE VALUE IN DMM FOR P60V |  |  | DMM
3.1 | AUXILIARY POWER SUPPLY TEST | P_BAT | CONNECT BATTERY SUPPLY TO PSU.01 | 30 | 1.2 | PSU.01 | OK
|  | P_BAT | SET Voltage 30V |  |  | PSU.01
|  | P_BAT | SET CURRENT 1.2A |  |  | PSU.01
|  | P30V | CHECK WAVESHARE READING ON P30V |  |  | Waveshare
|  | P30V | READ THE VALUE IN DMM FOR P30V |  |  | DMM